## Bill of Materials
Bill of Materials for: |  | FT230XQ GPS Dongle |  |  |  |  | Future Technology Devices International Ltd.
|  | <Parameter Title2 not found> |  |  |  |  | Unit 1, 2 Seaward Place,
Centurion Business Park
| Source Data From: | FT230XQ_GPS_Dongle.PrjPcb |  |  |  |  | Glasgow, G411HH
| Project: | FT230XQ_GPS_Dongle.PrjPcb |  |  |  |  | Tel. +44 (0) 141 429 2777
| Variant: | None |  |  |  |  | www.ftdichip.com
| Revision: | 1.1
| Report Date: | 27/06/2012 | 08:45:33
# | Designator | Comment | Description | Footprint | Quantity | DigiKeyPartNo | Manufacturer | ManufacturerPartNo | Note
1 | C1, C2 | 47pF | Capacitor bipolar | CAPC1005-0402 | 2 | 311-1021-1-ND | Yageo | CC0402JRNPO9BN470 | CAP CER 47PF 50V 5% NPO 0402
2 | C3 | 10nF | Capacitor bipolar | CAPC1005-0402 | 1 | 311-1337-1-ND | Yageo | CC0402KRX7R8BB103 | CAP CER 10000PF 25V 10% X7R 0402
3 | C4, C10 | 4.7uF | Capacitor bipolar | CAPC1608-0603 | 2 | 399-5503-1-ND | Kemet | C0603C475K8PACTU | CAP CER 4.7UF 10V 10% X5R 0603
4 | C5, C6, C7, C8, C9, C12, C13, C14 | 0.1uF | Capacitor bipolar | CAPC1005-0402 | 8 | 311-1345-1-ND | Yageo | CC0402KRX7R6BB104 | CAP CER 0.1UF 10V 10% X7R 0402
5 | C11 | 1uF | Capacitor bipolar | CAPC1005-0402 | 1 | 311-1345-1-ND | Yageo | CC0402KRX7R6BB104 | CAP CER 0.1UF 10V 10% X7R 0402
6 | CB1 | FPC/FFC cable 6-pin 0.5mm pitch | FPC/FFC cable; 6-pin; 0.5mm pitch; 30...70mm length |  | 1 | --- |  |  | 0.5mm pitch; 40mm min 50mm max lenght; FFC cable; 6-pin
7 | CN1 | USB Plug | USB connector | CN_USB-PLUG A | 1 | ---
8 | CN2 | 503480-0600 | Header, 6-Pin | CN_6Pin_FPC/FFC; 503480-0600 Molex | 1 | WM1387CT-ND | Molex Inc | 503480-0600 | CONN .5MM FPC 6POS RA SMD B-FLIP
9 | FB1 | 600R/0.5A | Chip Ferrite Bead 0805 | IND_C2012-0805 | 1 | 445-2166-1-ND | TDK Corporation | MMZ1608B601C | FERRITE CHIP 600 OHM 500MA 0603
10 | LED1 | Blue | Typical LED diode | LEDC2012-0805 | 1 | 475-1385-2-ND | OSRAM Opto Semiconductors Inc | LB M673-L1N2-35-Z | LED TOPLED 471NM BLUE CLR SMD
11 | M1 | GP-2106 | 48 Channel GP-2106 SiRF IV GPS Receiver |  | 1 | --- | ADH Technology Co. Ltd. | GP-2106(SiRF Star IV) | Smart antenna GPS module with SiRFstar IV GPS solution.
12 | Q1 | IRLML6402 | P-Channel MOSFET; SOT-23 | SOT23-3AL | 1 | IRLML6402PBFCT-ND | International Rectifier | IRLML6402TRPBF | MOSFET P-CH 20V 3.7A SOT-23
13 | Q2 | IRLML2502 | N-Channel MOSFET | SOT23-3AL | 1 | IRLML2502PBFCT-ND | International Rectifier | IRLML2502TRPBF | MOSFET N-CH 20V 4.2A SOT-23
14 | R1, R2 | 27R | Resistor | RESC1005-0402 | 2 | 311-27JRCT-ND | Yageo | RC0402JR-0727RL | RES 27 OHM 1/16W 5% 0402 SMD
15 | R3, R7 | 2k | Resistor | RESC1005-0402 | 2 | 311-2.0KJRCT-ND | Yageo | RC0402JR-072KL | RES 2.0K OHM 1/16W 5% 0402 SMD
16 | R4, R8 | 100k | Resistor | RESC1005-0402 | 2 | 311-10KJRCT-ND, 311-100KJRCT-ND | Yageo | RC0402JR-0710KL, RC0402JR-07100KL | RES 10K OHM 1/16W 5% 0402 SMD, RES 100K OHM 1/16W 5% 0402 SMD
17 | R5, R6 | 1M | Resistor | RESC1005-0402 | 2 | 311-10KJRCT-ND | Yageo | RC0402JR-0710KL | RES 10K OHM 1/16W 5% 0402 SMD
18 | R9 | 560R | Resistor | RESC1005-0402 | 1 | 311-560JRCT-ND | Yageo | RC0402JR-07560RL | RES 560 OHM 1/16W 5% 0402 SMD
19 | R11, R12 | 10k | Resistor | RESC1005-0402 | 2 | 311-10KJRCT-ND | Yageo | RC0402JR-0710KL | RES 10K OHM 1/16W 5% 0402 SMD
20 | U1 | FT230XQ | FT230XQ-QFN-16 | VQFN65P400X400X90-16N | 1 | ---
21 | U2, U3 | 74LVC1G123 | Retriggerable Monostable Multivibrator | BGA6C50P4X2_190X90X50 | 2 | 296-21058-1-ND | Texas Instruments | SN74LVC1G123YZPR | IC SNGL RETRIG MULTIVIB 8-DSBGA
22 | U4 | AIC1747-18GU3 | 300mA Low Dropout Linear Voltage Regulator; Analog Integration Corporation | SOT23-3AL | 1 | --- | Analog Integrations Corporation | AIC1747-18GU3 | 1.8V/300mA Linear Voltage Regulator; SOT23-3
Notes: |  |  |  | Components Count: | 37

## Project Information
Project Full Path
Project Filename | FT230XQ_GPS_Dongle.PrjPcb
Variant Name | None
Data-Source Filename | FT230XQ_GPS_Dongle.PrjPcb
Data-Source Full Path
Title | FT230XQ GPS Dongle
Total Quantity | 37
Report Time | 08:45:33
Report Date | 27/06/2012
Report Date & Tine | 27/06/2012 08:45:33
Output Name | Bill of Materials
Output Type | BOM_PartType
Output Generator Name | BOM
Output Generator Description | Bill of Materials